## Sheet1
Item # | Category | Item | Qty | Supplier | Supplier_PN | Mfr | Mfr_PN | Specs/Notes | URL | unit pirce | total | etc
1 | Core / Controller | Arduino Nano 33 IoT (3.3V) | 3 | Digi-Key | 1050-ABX00027-ND | Arduino | ABX00027 | 3.3V logic (no level shifting needed with ADS1220). USB-powered. | https://www.digikey.com/en/products/detail/arduino/ABX00027/10239968 | 23.9 | 71.7
2 | Core / ADC | ADS1220 24-bit ADC breakout | 3 | Digi-Key | 1188-BB-ADS1220-ND | Olimex LTD | BB-ADS1220 | 24-bit ΔΣ ADC w/ PGA; SPI. Measures V(2-3) and also shunt current if desired. | https://www.digikey.com/en/products/detail/olimex-ltd/BB-ADS1220/21662042 | 18.64 | 55.92
3 | Current Source (PoC-simple) | Adjustable current source IC (TO-92) | 10 | Digi-Key | LM334ZNS/NOPB-ND | Texas Instruments | LM334Z/NOPB | Sets current via Rset: I≈67.7mV/Rset (@25°C). Use with 12V supply. | https://www.digikey.com/en/products/detail/texas-instruments/LM334Z-NOPB/6215 | 0.637 | 6.37
4 | Current Source (PoC-simple) | Rset for 1.0 mA (68.1Ω, 0.1%) | 25 | Digi-Key | 1712-YR1B68R1CCCT-ND | TE Connectivity Passive Product | YR1B68R1CC | I≈0.0677/68.1≈0.994 mA at 25°C. Axial (easy solder). | https://www.digikey.com/en/products/detail/te-connectivity-passive-product/YR1B68R1CC/2390921 | 0.4628 | 11.57
5 | Current Source (PoC-simple) | Rset for 100 µA (681Ω, 0.1%) | 25 | Digi-Key | 1712-YR1B681RCCCT-ND | TE Connectivity Passive Product | YR1B681RCC | I≈0.0677/681≈99.4 µA at 25°C. Axial (easy solder). | https://www.digikey.com/en/products/detail/te-connectivity-passive-product/YR1B681RCC/2390920 | 0.4628 | 11.57
6 | Current Sense (recommended) | Shunt resistor for current monitor (100Ω, 0.1%) | 25 | Digi-Key | 13-MFP-25BRD52-100RCT-ND | YAGEO | MFP-25BRD52-100R | Place in series with current; read Vshunt with ADS1220 to compute I. | https://www.digikey.com/en/products/detail/yageo/MFP-25BRD52-100R/2058796 | 0.3272 | 8.18
7 | Current Reversal (upgrade) | DPDT relay, 12V coil (through-hole) | 3 | Digi-Key | 255-1002-5-ND | Panasonic Electric Works | TQ2-12V | Swap I+ / I- to do +I/-I measurements; improves stability. | https://www.digikey.com/en/products/detail/panasonic-electric-works/TQ2-12V/251774 | 2.16 | 6.48
8 | Relay Driver | NPN transistor (TO-92) | 10 | Digi-Key | PN2222AFS-ND | Onsemi | PN2222ABU | replace PN2222A | https://www.digikey.com/en/products/detail/onsemi/pn2222abu/6534 | 0.184 | 1.84
9 | Relay Driver | Flyback diode for relay coil | 20 | Digi-Key | 1N4148FS-ND | Onsemi | 1N4148FS-ND | replace 1N4148-T | https://www.digikey.com/en/products/detail/onsemi/1N4148/458603 | 0.41 | 8.2
10 | Relay Driver | Base resistor (1kΩ, 0.1% optional; 1% OK) | 25 | Digi-Key | A105942CT-ND | TE Connectivity Passive Product | YR1B1K0CC | Use 1kΩ from Arduino pin to PN2222A base. | https://www.digikey.com/en/products/detail/te-connectivity-passive-product/YR1B1K0CC/2390772 | 0.4568 | 11.42
11 | ADC Input Protection | Diode Array 1 Pair Common Anode 30 V 200mA Surface Mount TO-236-3, SC-59, SOT-23-3 | 10 | Digi-Key | 4878-BAT54ACT-ND | Diotec Semiconductor | BAT54A | Clamp ADC inputs to GND/3.3V (with series resistors) | https://www.digikey.com/en/products/detail/diotec-semiconductor/BAT54A/13163440 | 0.088 | 0.88
12 | ADC Input Protection | Diode Array 1 Pair Common Cathode 30 V 200mA Surface Mount TO-236-3, SC-59, SOT-23-3 | 10 | Digi-Key | 4878-BAT54CTR-ND | Diotec Semiconductor | BAT54C | Clamp ADC inputs to GND/3.3V (with series resistors) | https://www.digikey.com/en/products/detail/diotec-semiconductor/BAT54C/13163831 | 0.092 | 0.92
13 | ADC Input Protection | SOT23 TO DIP ADAPTER | 10 | Digi-Key | 1568-00717-ND | SparkFun Electronics | 00717 | Clamp ADC inputs to GND/3.3V (with series resistors) | https://www.digikey.com/en/products/detail/sparkfun-electronics/00717/5318740 | 1.25 | 12.5
14 | ADC Input Protection | Series resistors for ADC inputs (1kΩ, 1%) | 50 | Digi-Key | 1.00KXBK-ND | YAGEO | MFR-25FBF52-1K | 1kΩ axial 1% (through-hole). Put in series with V+ and V- into ADC to limit current during faults. | https://www.digikey.com/en/products/detail/yageo/MFR-25FBF52-1K/13011 | 0.0286 | 1.43
15 | Power | 12V wall adapter, 60W (12V/5A), 2.5mm center-positive | 1 | Digi-Key | 1939-1237-ND | GlobTek, Inc. | TR9CE5000LCP-N(R6B) | Pleading simple external power. USB powers Arduino; tie grounds between USB GND and 12V GND. | https://www.digikey.com/en/products/detail/globtek-inc/TR9CE5000LCP-N-R6B/8598040 | 19.24 | 19.24
16 | Power | Power Cord | 1 | Digi-Key | TL868-ND | Eaton Tripp Lite | P006-002-13A | IEC C13 power cord (for IEC C14 inlet) | https://www.digikey.com/en/products/detail/eaton-tripp-lite/P006-002-13A/4896253?s=N4IgTCBcDaIAoAYEDYC0SyoIwGYCCIAugL5A | 8.23 | 8.23
17 | Power Safety (recommended) | Fuse, 5x20mm, 500mA slow-blow | 10 | Digi-Key | 0215.500MXEP-ND | Littelfuse Inc. | 0215.500MXEP | Optional but good practice on the 12V input. | https://www.digikey.com/en/products/detail/littelfuse-inc/0215-500MXEP/777421 | 2.275 | 22.75
18 | Power Safety (recommended) | Fuse holder, 5x20mm PCB clip (pair) | 5 | Digi-Key | 732-11373-ND | Würth Elektronik | 696105003002 | Two clips per fuse (buy 2 fuses worth = 4 clips). Alternatively use a panel fuse holder. | https://www.digikey.com/en/products/detail/w%C3%BCrth-elektronik/696105003002/7244557 | 0.61 | 3.05
19 | Power Control (optional) | Toggle switch SPST, panel mount | 3 | Digi-Key | 2057-SW-T3-1A-A-A3-S1-ND | Adam Tech | SW-T3-1A-A-A3-S1 | Optional on/off for 12V input. | https://www.digikey.com/en/products/detail/adam-tech/SW-T3-1A-A-A3-S1/15284460 | 0.98 | 2.94
20 | Power Control (optional) | Power LED, 3mm red through-hole | 50 | Digi-Key | 4491-LED3RED-ND | Lumimax Optoelectronic Technology | LED3RED | Optional power indicator. | https://www.digikey.com/en/products/detail/lumimax-optoelectronic-technology/LED3RED/24389652 | 0.073 | 3.65
21 | Passives (Decoupling) | Electrolytic capacitor 10µF 25V radial (through-hole) | 10 | Digi-Key | P15799CT-ND | Panasonic Electronic Components | EEA-GA1E100H | Across 12V rail near relay/current source. | https://www.digikey.com/en/products/detail/panasonic-electronic-components/EEA-GA1E100H/2513301 | 0.173 | 1.73
22 | Passives (Decoupling) | Film capacitor 0.1µF 50V radial (through-hole) | 10 | Digi-Key | 399-5453-1-ND | KEMET | R82EC3100DQ70J | replacing ECQ-B1H104JF3 | https://www.digikey.com/en/products/detail/kemet/R82EC3100DQ70J/1930807?s=N4IgTCBcDaIMwE4EFoCsAWVdkEZkDkAREAXQF8g | 0.183 | 1.83
23 | Headers | Male header, 1x40, 2.54mm, through-hole | 10 | Digi-Key | HDR100IMP40M-G-V-TH-ND | Chip Quik Inc. | HDR100IMP40M-G-V-TH | Solder to Olimex board / perfboard as needed. | https://www.digikey.com/en/products/detail/chip-quik-inc/HDR100IMP40M-G-V-TH/5978197 | 0.69 | 6.9
24 | Headers | Female header, 1x40, 2.54mm, through-hole | 10 | Digi-Key | HDR100IMP40F-G-V-TH-ND | Chip Quik Inc. | HDR100IMP40F-G-V-TH | Make sockets so boards are pluggable; cut to length. | https://www.digikey.com/en/products/detail/chip-quik-inc/HDR100IMP40F-G-V-TH/5978200 | 1.09 | 10.9
25 | Connectors (Probe I/V) | CONN BIND POST KNURLED BLACK | 2 | Digi-Key | 501-1094-ND | Pomona Electronics | 3760-0 | For I-/V- (or your labeling). | https://www.digikey.com/en/products/detail/pomona-electronics/3760-0/603401 | 6.29 | 12.58
26 | Connectors (Probe I/V) | Binding Post Connector Standard Knurled Red Tin | 2 | Digi-Key | 501-1095-ND | Pomona Electronics | 3760-2 | For I+/V+ (or your labeling). | https://www.digikey.com/en/products/detail/pomona-electronics/3760-2/603402 | 6.29 | 12.58
27 | Connectors (Probe I/V) | Binding Post Connector Standard Knurled Green Tin | 2 | Digi-Key | 501-1506-ND | Pomona Electronics | 3760-5 | For I-/V- (or your labeling). | https://www.digikey.com/en/products/detail/pomona-electronics/3760-5/736554 | 6.29 | 12.58
28 | Connectors (Probe I/V) | CONN BIND POST KNURLED BLUE | 2 | Digi-Key | 501-1650-ND | Pomona Electronics | 3760-6 | For I+/V+ (or your labeling). | https://www.digikey.com/en/products/detail/pomona-electronics/3760-6/736555 | 6.29 | 12.58
29 | EMI / Noise control (optional) | Ferrite clamp (snap-on) for motor cable | 10 | Digi-Key | 1934-1375-ND | Fair-Rite | 431167281 | reduce stepper cable EMI that can leak into 4PP ADC. Place near driver and/or near motor. | https://www.digikey.com/en/products/filter/ferrite-cores/933 | 1.792 | 17.92
30 | Wiring (optional shield) | shielded wire 22AWG (for V+ / V- lines, optional) | 25 | Digi-Key | 135-94610605000-DS-ND | Belden Inc. | 9461 0605000 | Optional: use shield cable for voltage sense lines. If you skip, twist V+ and V- tightly. | https://www.digikey.com/en/products/detail/belden-inc/9461-0605000/8132459?s=N4IgTCBcDaIIwGYCsBaAnAFgGxwAxdyV2JQBEBlFAOVJAF0BfIA | 2.9336 | 73.34
31 | Consumables | Desolder braid/wick (for fixing mistakes) | 1 | Digi-Key | 60-5-5-ND | Chemtronics | 60-5-5 | 5 ft wick; pick any size you like. | https://www.digikey.com/en/products/detail/chemtronics/60-5-5/306973 | 8.31 | 8.31
32 | click switch | SWITCH SNAP ACTION SPDT 15A 250V | 10 | Digi-Key | SW1249-ND | Omron | V-153-1A5 | switch for zeroing stepper motors | https://www.digikey.com/en/products/detail/omron-electronics-inc-emc-div/V-153-1A5/1829012 | 3.371 | 33.71
33 | Power (DC input) | DC barrel jack, 5.5mm OD x 2.5mm ID, PCB right-angle, through-hole | 2 | Digi-Key | SC1863-ND | Switchcraft Inc. | RAPC712BK | 12V power barrel jack | https://www.digikey.com/en/products/detail/switchcraft-inc/RAPC712BK/1288493 | 3.09 | 6.18
34 | Power Protection | Inline blade fuse holder (ATC/ATO), splashproof cover, wire leads | 5 | Digi-Key | F3209-ND | Littelfuse/Commercial Vehicle Products | FHAC0001ZXJ | 12V 메인 라인에 직렬로 넣어서 전체 보호(권장). 2개는 '메인/모터' 분기 각각 보호할 때 사용. | https://www.digikey.com/en/products/detail/littelfuse-commercial-vehicle-products/FHAC0001ZXJ/2004062 | 5.33 | 26.65
35 | Power Protection | ATC/ATO blade fuse, 5A, 32V | 10 | Digi-Key | 0287005.U-ND | Littelfuse Inc. | 0287005.U | 12V 5A 어댑터 기준 메인 퓨즈로 무난. (실제 동작 전류가 낮으면 3A로 낮추는 게 더 안전) | https://www.digikey.com/en/products/detail/littelfuse-inc/0287005.U/3996899 | 0.332 | 3.32
36 | Power Protection | ATC/ATO blade fuse, 3A, 32V | 10 | Digi-Key | F11061-ND | Littelfuse Inc. | 0287003.U | 12V 3A 어댑터 메인 퓨즈로 무난. (실제 동작 전류가 5A보다 낮을때) | https://www.digikey.com/en/products/detail/littelfuse-inc/0287003-U/3996895?s=N4IgTCBcDaIAxgBwHY5wMwDoCqIC6AvkA | 0.332 | 3.32
37 | Power Transient Suppression | TVS diode, SMBJ15A, unidirectional, DO-214AA | 10 | Digi-Key | SMBJ15ALFCT-ND | Littelfuse Inc. | SMBJ15A | 12V 레일에 병렬(12V↔GND)로 넣어 스파이크/ESD 흡수. 퓨즈 '뒤'에 배치 권장. | https://www.digikey.com/en/products/detail/littelfuse-inc/SMBJ15A/285980 | 0.189 | 1.89
38 | Power Decoupling | Bulk electrolytic capacitor, low ESR, 470uF 25V radial | 10 | Digi-Key | P14418-ND | Panasonic Electronic Components | EEU-FR1E471L | VMOT(모터 드라이버) 근처 12V↔GND에 추가(권장). 리플/스텝 부하에 대한 버퍼 역할. (Panasonic FR, 105°C) | https://www.digikey.com/en/products/detail/panasonic-electronic-components/EEU-FR1E471L/2433552 | 0.592 | 5.92
39 | stabilizing | 10 Ohms ±1% 0.25W, 1/4W Through Hole Resistor Axial Metal Film | 25 | Digi-Key | 13-MFR-25FTF52-10RCT-ND | YAGEO | MFR-25FTF52-10R |  | https://www.digikey.com/en/products/detail/yageo/MFR-25FTF52-10R/9140488?utm_source=chatgpt.com | 0.0312 | 0.78
40 | stabilizing | 1 µF ±10% 16V Ceramic Capacitor X7R Radial | 50 | Digi-Key | 445-FK24X7R1C105KN000-ND | TDK Corporation | FK24X7R1C105KN000 |  | https://www.digikey.com/en/products/detail/tdk-corporation/fk24x7r1c105kn000/1008884 | 0.1738 | 8.69
41 | stabilizing | 0.1 µF ±10% 50V Ceramic Capacitor X7R Radial | 50 | Digi-Key | 490-9144-1-ND | Murata Electronics | RDER71H104K0M1H03A |  | https://www.digikey.com/en/products/detail/murata-electronics/RDER71H104K0M1H03A/4772306 | 0.20840 | 10.42
42 | Connectors (Board wiring) | 2-pin 0.1" pitch terminal block (optional convenience) | 30 | Adafruit | Product ID 2138 | Adafruit | 2138 | Screw terminals make wiring easier (no crimp tools). Use for power, relay, etc. | https://www.adafruit.com/product/2138 | 0.86 | 25.8
43 | Cables | Micro-USB cable (Nano 33 IoT to PC) | 5 | Adafruit | Product ID 2185 | Adafruit | 2185 | USB-A to Micro-B cable (2m). Nano 33 IoT uses Micro-USB. | https://www.adafruit.com/product/2185 | 4.95 | 24.75
44 | Linear Motion | TMC2209 Stepper Motor Driver | 5 | Adafruit | Product ID 6121 | Adafruit | 6121 | TMC2209 stepper driver breakout | https://www.adafruit.com/product/6121 | 8.95 | 44.75
45 | Wiring (signal / harness) | Hook-up wire spool set, 22AWG stranded-core, 10 colors, 10 x 25ft (spools) | 1 | Adafruit | Product ID 3175 | Adafruit | 3175 | Recommended main signal/harness wire for 4PP + TMC2206 STEP/DIR/EN/UART/limit switches. Stranded handles movement well. | https://www.adafruit.com/product/3175 | 29.95 | 29.95
46 | Wiring (optional internal neatness) | Hook-up wire spool set, 22AWG solid-core, 10 colors, 10 x 25ft (spools) | 1 | Adafruit | Product ID 3174 | Adafruit | 3174 | Optional: if you prefer very tidy board wiring and lots of color options. Solid-core holds bends well. | https://www.adafruit.com/product/3174 | 29.95 | 29.95
47 | Tools | PCB vise / working station | 1 | Adafruit | Product ID 5253 | Adafruit | 5253 | Holds boards while soldering. Any helping-hands works. | https://www.adafruit.com/product/5253 | 29.95 | 29.95
48 | Linear Motion | lead screw clamp | 1 | Bilda | 3504-0804-2109 | Bilda | 3504-0804-2109 | 3504 Series Lead Screw Clamping Collar | https://www.gobilda.com/3504-series-lead-screw-clamping-collar-8mm-lead-4-start-21mm-od-9mm-length/ | 6.99 | 6.99
49 | Linear Motion | thrust ball bearing | 2 | Bilda | 1613-0516-0008 | Bilda | 1613-0516-0008 | 8mm ID Thrust Ball Bearing (15.5mm OD, 5mm Thickness) | https://www.gobilda.com/8mm-id-thrust-ball-bearing-15-5mm-od-5mm-thickness/ | 3.99 | 7.98
50 | Linear Motion | slotted rail 144mm | 1 | Bilda | 1118-0024-0144 | Bilda | 1118-0024-0144 | 1118 Series Open goRAIL® (144mm Length) | https://www.gobilda.com/1118-series-open-gorail-144mm-length/ | 6.59 | 6.59
51 | Linear Motion | slotted rail 192mm | 1 | Bilda | 1118-0024-0192 | Bilda | 1118-0024-0192 | 1118 Series Open goRAIL® (192mm Length) | https://www.gobilda.com/1118-series-open-gorail-192mm-length/ | 7.79 | 7.79
52 | Linear Motion | slotted rail 96mm | 1 | Bilda | 1118-0024-0096 | Bilda | 1118-0024-0096 | 1118 Series Open goRAIL® (96mm Length) |  | 5.39 | 5.39
53 | Linear Motion | flanged ball bearing | 1 | Bilda | 1611-0514-0008 | Bilda | 1611-0514-0008 | 1611 Series Flanged Ball Bearing (8mm ID x 14mm OD, 5mm Thickness) - 2 Pack | https://www.gobilda.com/1611-series-flanged-ball-bearing-8mm-id-x-14mm-od-5mm-thickness-2-pack/ | 3.99 | 3.99
54 | Linear Motion | lead screw 150mm | 1 | Bilda | 3501-0804-0150 | Bilda | 3501-0804-0150 | 3501 Series Lead Screw (8mm Lead, 4 Start, 150mm Length) | https://www.gobilda.com/3501-series-lead-screw-8mm-lead-4-start-150mm-length/ | 6.99 | 6.99
55 | Linear Motion | lead screw 250mm | 1 | Bilda | 3501-0804-0250 | Bilda | 3501-0804-0250 | 3501 Series Lead Screw (8mm Lead, 4 Start, 250mm Length) | https://www.gobilda.com/3501-series-lead-screw-8mm-lead-4-start-250mm-length/ | 8.99 | 8.99
56 | Linear Motion | lead screw 200mm | 1 | Bilda | 3501-0804-0200 | Bilda | 3501-0804-0200 | 3501 Series Lead Screw (8mm Lead, 4 Start, 200mm Length) | https://www.gobilda.com/3501-series-lead-screw-8mm-lead-4-start-200mm-length/ | 7.99 | 7.99
57 | Linear Motion | lead screw nut | 1 | Bilda | 3503-0804-0038 | Bilda | 3503-0804-0038 | 3503 Series Lead Screw Nut for Open goRAIL® (8mm Lead, 4 Start, 38mm Length) | https://www.gobilda.com/3503-series-lead-screw-nut-for-open-gorail-8mm-lead-4-start-38mm-length/ | 12.99 | 12.99
58 | Linear Motion | shaft coupler 8x5mm | 1 | Bilda | 4002-0005-0008 | Bilda | 4002-0005-0008 | 4002 Series Flexible Clamping Shaft Coupler (5mm Round Bore to 8mm Round Bore) | https://www.gobilda.com/4002-series-flexible-clamping-shaft-coupler-5mm-round-bore-to-8mm-round-bore/ | 6.99 | 6.99
59 | Linear Motion | shaft coupler 8x6mm | 1 | Bilda | 4002-0006-0008 | Bilda | 4002-0006-0008 | 4002 Series Flexible Clamping Shaft Coupler (6mm Round Bore to 8mm Round Bore) | https://www.gobilda.com/4002-series-flexible-clamping-shaft-coupler-6mm-round-bore-to-8mm-round-bore/ | 6.99 | 6.99
60 | Linear Motion | Stepper Motor | 2 | Stepperonline | 17HS08-1004S | Stepperonline | 17HS08-1004S | Nema 17 Bipolar Stepper Motor 1.8deg 16Ncm(22.66oz.in) 1A Extruder Motor 42x42x21.5mm 4 Wires |  | 7.99 | 15.98
61 | Physical fixation | Brass Tapered Heat-Set Inserts for Plastic | 1 | McMaster | 94180A331 | McMaster-Carr | 94180A331 | M3 x 0.5 mm Thread Size, 3.8 mm Installed Length | https://www.mcmaster.com/94180A331/ | 20.44 | 20.44
62 | Physical fixation | Brass Tapered Heat-Set Inserts for Plastic | 1 | McMaster | 94180A351 | McMaster-Carr | 94180A351 | M4 x 0.7 mm Thread Size, 4.7 mm Installed Length | https://www.mcmaster.com/94180A351/ | 21.82 | 21.82
[10 empty] | subtotal | 874.03